## TOP_board_FastICplus_V1_0_mount
Name | Voltage | Case | Description | Designator | Quantity | Manufacturer Part Number 1 | Supplier Part Number 1 | Manufacturer 1 | Fitted
1k |  | 0402 | Resistor - 1% | R10, R21, R47, R50, R51, R56, R74, R75 | 8 | RC0402FR-071KL | 311-1.00KLRCT-ND | Yageo | Fitted | PROVIDED WITH JEROME ALOZY'S PARTS
1k |  | 0805 | Resistor - 1% | R19 | 1 | RC0805FR-071KL | 311-1.00KCRCT-ND | Yageo | Fitted | NOT IN A REEL
1nF | 50V | 0402 | Non-polarised capacitor | C38, C43, C69_1, C69_2, C143 | 5 | GRM1555C1H102JA01D | 490-3244-1-ND | Murata | Fitted | DO NOT PLACE
1nF | 50V | 0603 | Non-polarised capacitor | C39, C49 | 2 | GRM1885C1H102JA01D | 490-1451-1-ND | Murata | Fitted
1uF | 16V | 0603 | Non-polarised capacitor | C92, C99, C104, C106, C108, C109, C114, C116, C118, C119 | 10 | LMK107B7105MA-T | 587-2720-1-ND | Taiyo Yuden | Fitted
2.2uF | 10V | 0603 | Non-polarised capacitor | C30, C31 | 2 | GRM188R71A225KE15D | 490-4520-1-ND | Murata | Fitted
3.3pF | 50V | 0402 | Non-polarised capacitor | C36, C37 | 2 | GRM1555C1H3R3CA01D | 490-5938-1-ND | Murata | Fitted
4k7 |  | 0402 | Resistor - 1% | R76, R77, R78, R79, R80, R81, R84, R85 | 8 | RC0402FR-074K7L | 311-4.7KLRCT-ND | Yageo | Fitted
4k12 |  | 0402 | Resistor - 1% | R49 | 1 | RC0402FR-074K12L | YAG3171CT-ND | Yageo | Fitted
4.7uF | 6.3V | 0603 | Non-polarised capacitor | C11, C18, C19, C20, C21, C32, C34, C42, C46, C47_1, C47_2, C59_1, C59_2, C60_1, C60_2, C67_1, C67_2, C68_1, C68_2, C74_1, C74_2, C79_1, C79_2, C82_1, C82_2, C85_1, C85_2, C93, C124, C132, C150 | 31 | LMK107BJ475KA-T | 587-1441-1-ND | Taiyo Yuden | Fitted
5k1 |  | 0402 | Resistor - 1% | R30, R31, R48 | 3 | RC0402FR-075K1L | 311-5.10KLRCT-ND | Yageo | Fitted
8k06 |  | 0402 | Resistor - 1% | R26 | 1 | RC0402FR-078K06L | 311-8.06KLRCT-ND | Yageo | Fitted
10 |  | 0402 | Resistor - 1% | R17, R61 | 2 | RC0402FR-0710RL | 311-10.0LRCT-ND | Yageo | Fitted
10k |  | 0402 | Resistor - 0.1% | R38, R65, R67 | 3 | RT0402BRD0710KL | YAG1346CT-ND | Yageo | Fitted
10k |  | 0402 | Resistor - 1% | R5, R8, R18, R35, R36, R39, R40, R41, R42, R43, R44, R45, R46, R60, R63, R64, R82, R83, R86, R87 | 20 | RC0402FR-0710KL | 311-10.0KLRCT-ND | Yageo | Fitted
10M |  | 0402 | Resistor - 1% | R57 | 1 | RC0402FR-0710ML | 311-10.0MLRCT-ND | Yageo | Fitted
10nF | 50V | 0402 | Non-polarised capacitor | C147_1, C147_2, C148_1, C148_2 | 4 | C0402C103K4RACTU | 399-C0402C103K4RAC7867CT-ND | KEMET | Fitted
10uF | 10V | 0603 | Non-polarised capacitor | C140 | 1 | C1608X5R0J106K080AB | 445-7492-1-ND | TDK | Fitted
10uF | 35V | 0805 | Non-polarised capacitor | C91, C94, C95, C101, C103, C111, C113 | 7 | 0805YD106KAT2A | 478-5165-1-ND | Kyocera AVX | Fitted
15k |  | 0402 | Resistor - 1% | R32_1, R32_2 | 2 | RC0402FR-0715KL | 311-15.0KLRCT-ND | Yageo | Fitted
15uH |  | 0805 | Inductor | L3 | 1 | MLZ2012M150WT000 | 445-6397-1-ND | TDK | Fitted
20 |  | 0402 | Resistor - 1% | R15, R16, R28, R29 | 4 | RC0402FR-0720RL | 311-20LRCT-ND | Yageo | Fitted
20k | 50V | 0402 | Resistor - 0.1% | R66, R68 | 2 | CR0402-FX-2002GLF | CR0402-FX-2002GLFCT-ND | Bourns | Fitted
22uF | 25V | 0805 | Non-polarised capacitor | C97, C98 | 2 | GRM21BR61A226ME51L | 490-10511-1-ND | Murata | Fitted
31k6 | 50V | 0402 | Resistor - 0.1% | R37 | 1 | RT0402BRD0731K6L | YAG1410CT-ND | Yageo | Fitted
48MHz |  |  | Crystal 4 pins 1=XTAL Control 2=GND3=XTAL 4=GND | Q1, Q2 | 2 | CX3225SB48000D0FPJC1 | 478-CX3225SB48000D0FPJC1CT-ND | Kyocera AVX | Fitted
50 |  | 0402 | Resistor - 1% | R1, R2, R3, R4, R13, R14, R25, R27 | 8 | RT0402BRE0750RL | 13-RT0402BRE0750RLCT-ND | Yageo | Fitted
74HC2G04GW |  | SOT363 | Dual Inverter Buffer | IC1, IC2, IC3 | 3 | 74HC2G04GW,125 | 1727-6045-1-ND | Nexperia | Fitted
100 | 50V | 0402 | Resistor - 1% | R6, R7, R22, R54, R59, R69, R70, R71 | 7 | CR0402-FX-1000GLF | CR0402-FX-1000GLFCT-ND | Bourns | Fitted
100k |  | 0402 | Resistor - 1% | R53 | 1 | CRG0402F100K | A121526CT-ND | TE Connectivity | Fitted
100nF | 16V | 0402 | Non-polarised capacitor | C1, C2, C3, C4, C5, C6, C7, C8, C9, C10, C12, C13, C14, C15, C16, C17, C22, C23, C24, C25, C26, C27, C28, C29, C33, C35, C40, C41, C44, C45, C48, C50, C51_1, C51_2, C52_1, C52_2, C53_1, C53_2, C54_1, C54_2, C55_1, C55_2, C56_1, C56_2, C57_1, C57_2, C58_1, C58_2, C61_1, C61_2, C62_1, C62_2, C63_1, C63_2, C64_1, C64_2, C65_1, C65_2, C66_1, C66_2, C70_1, C70_2, C71_1, C71_2, C72_1, C72_2, C73_1, C73_2, C75, C76, C77_1, C77_2, C78_1, C78_2, C80_1, C80_2, C81_1, C81_2, C83_1, C83_2, C84_1, C84_2, C105, C107, C115, C117, C120, C121, C122, C123, C125, C126, C127, C128, C129, C130, C131, C133, C134, C139, C144, C145, C151, C152, C153, C154, C155, C156, C157, C158, C159, C160, C161, C162 | 114 | C0402C104K4RAC-TU | 399-C0402C104K4RAC7867CT-ND | KEMET | Fitted
100nF | 100V | 0603 | Non-polarised capacitor | C141, C142 | 2 | GRM188R72A104KA35D | 490-3285-1-ND | Murata | Fitted
100pF | 50V | 0402 | Non-polarised capacitor | C96, C146 | 2 | 04023C101KAT2A | 581-04023C101KAT2A | Kyocera AVX | Fitted
200k |  | 0402 | Resistor - 1% | R9, R55, R58 | 3 | RC0402FR-07200KL | 311-200KLRCT-ND | Yageo | Fitted
220 |  | 0402 | Resistor - 1% | R11, R12, R20, R23, R24, R62 | 6 | ERJ-2RKF2200X | P220LCT-ND | Panasonic | Fitted
220pF | 50V | 0402 | Non-polarised capacitor | C90, C100, C102, C110, C112 | 5 | C0402C221K5RACTU | 399-C0402C221K5RAC7867CT-ND | KEMET | Fitted
220R@100MHz |  | 0402 |  | L1_1, L1_2 | 2 | BLM15HB221SN1D | 490-4001-1-ND | Murata | Fitted
330nF | 35V | 0402 | Non-polarised capacitor | C89 | 1 | GRM155R61A334KE15D | 490-3263-1-ND | Murata | Fitted
AD8541AKSZ-R2 |  | SOT353 | Operational Amplifier | IC15, IC30, IC31 | 3 | AD8541AKSZ-REEL7 | 505-AD8541AKSZ-REEL7CT-ND | Analog Devices | Fitted
AD9510BCPZ |  | QFN64 | 1.2 GHz Clock Distribution IC, PLL Core, Dividers, Delay Adjust, Eight Outputs | IC32 | 1 | AD9510BCPZ-REEL7 | AD9510BCPZ-REEL7CT-ND | Analog Devices | Fitted
AP62201WU-7 |  | SOT23-6 | 4.2V TO 18V INPUT, 2A LOW IQ SYNCHRONOUS BUCK CONVERTER | IC21 | 1 | AP62201WU-7 | 31-AP62201WU-7CT-ND | Diodes | Fitted
AS169-73LF |  | SOT23-6 | PHEMT GaAs IC SPDT Switch 300 KHz-2.5 GHz | IC4, IC5, IC6, IC10, IC11, IC12 | 6 | AS169-73LF | 863-1002-1-ND | Skyworks Solutions | Fitted
BSS139 |  | SOT23-3 | N-CHANNEL MOSFET WITH DIODE | T2 | 1 | BSS139 | BSS139H6327XTSA1CT-ND | Infineon | Fitted
Green |  | 0402 | LED Green 1C 2A | LD1, LD2, LD3, LD4 | 4 | APHHS1005CGCK | 754-1101-1-ND | Kingbright | Fitted
IRLML6402PBF |  | SOT23-3 | P-CHANNEL MOSFET WITH ZENER DIODE | T1, T3 | 2 | IRLML6402TRPBF | IRLML6402PBFCT-ND | Infineon | Fitted
PESD5V0S1UA | 5V | SOD323 | Transient Voltage Suppressor Diode (Uni-Directional) | D1 | 1 | PESD5V0S1UA,115 | 1727-5801-1-ND | Nexperia | Fitted
Push Button |  |  | Push-Button Switch SPST | PB1 | 1 | B3U-1100P | SW1021CT-ND | Omron | Fitted
SI5340B-D-GM |  | QFN44 | Low-Jitter, 4-Output, Any-Frequency, Any-Output Clock Generator | IC26 | 1 | SI5340B-D-GM | SI5340B-D-GM-ND | Skyworks Solutions | Fitted
SN65LVDS388ADBT |  | TSSOP38 | 8 High-Speed Differential Line Receiver | IC14 | 1 | SN65LVDS388ADBTR | 296-46332-1-ND | Texas Instruments | Fitted
SN74LVC1G97DCKT |  | SOT363 | Configurable Multiple-Function Gate | IC17 | 1 | SN74LVC1G97DCKT | 296-32311-1-ND | Texas Instruments | Fitted
Socket 20 |  |  | Connector 20 Female | J5 | 1 | DF17(3.0)-20DS-0.5V(57) | H11107CT-ND | Hirose | Fitted
STM32H753VIT6 |  |  | ARM® Cortex®-M7 STM32H7 Microcontroller IC 32-Bit 480MHz 2MB _2M x 8_ FLASH 100-LQFP _14x14_ | U1 | 1 | STM32H753VIT6 | 497-18566-ND | STMicroelectronics | Fitted
TCA9803DGK |  | TSSOP8 | Level-Translating I2C Bus Buffer/Repeater | IC7, IC8 | 2 | TCA9803DGKT | 296-46573-1-ND | Texas Instruments | Fitted
TPS7A7200RGW |  | QFN20 | 2-A, Fast-Transient, Low-Dropout Voltage Regulator | IC20, IC22, IC23, IC24, IC25 | 5 | TPS7A7200RGWT | 595-TPS7A7200RGWT | Texas Instruments | Fitted
USB3320C-EZK-TR |  | QFN32 | Highly Integrated, Full Featured Hi-Speed USB 2.0 ULPI Transceiver | IC16 | 1 | USB3320C-EZK-TR | USB3320C-EZK-CT-ND | Microchip | Fitted
USB 2.0 |  |  | 2x8 Pin + 1 Shield USB Type C Receptacle | J6 | 1 | USB4105-GF-A | 2073-USB4105-GF-ACT-ND | Global Connector Technology | Fitted
|  |  | Connector 2 Male | J9 | 0 | 1803277 | 277-1206-ND | Phoenix Contact | Not Fitted
1A |  | 0603 | Fuse | F1 | 0 | 0603L100SLYR | F5761CT-ND | Littelfuse | Not Fitted
1k2 |  | 0402 | Resistor - 1% | R34 | 0 |  |  |  | Not Fitted
1k6 |  | 0402 | Resistor - 1% | R33 | 0 |  |  |  | Not Fitted
1nF | 50V | 0402 | Non-polarised capacitor | C88 | 0 | GRM1555C1H102JA01D | 490-3244-1-ND | Murata | Not Fitted
3.3uH |  |  | Inductor With Core | L2 | 0 | XAL4030-332MEC | 994-XAL4030-332MEC | Coilcraft | Not Fitted
11 |  | 0603 | Resistor - 0.1% | R52 | 0 | RN73C1J11RBTDF | 279-RN73C1J11RBTDF | TE Connectivity | Not Fitted
50 |  | 0402 | Resistor - 1% | R72, R73 | 0 | RT0402BRE0750RL | 13-RT0402BRE0750RLCT-ND | Yageo | Not Fitted
100nF | 16V | 0402 | Non-polarised capacitor | C86, C87 | 0 | C0402C104K4RAC-TU | 399-C0402C104K4RAC7867CT-ND | KEMET | Not Fitted
ADR130BUJZ |  | SOT23-6 | ±25ppm/°C, Precision Series Sub-Band Gap Voltage Reference | IC19 | 0 |  |  |  | Not Fitted
Header 10 |  |  | Connector 10 Male | J8 | 0 | FTSH-105-01-L-DV-K-P-TR | 612-FTSH-105-01-L-DV-K-P-TRCT-ND | Samtec | Not Fitted
INA293B2 |  |  |  | IC29 | 0 | INA293B2IDBVR | 296-INA293B2IDBVRCT-ND | Texas Instruments | Not Fitted
REF3318AIDBZT |  | SOT23-3 | 3-Terminal Regulator 1=IN 2=OUT 3=GND | IC13 | 0 | REF3318AIDBZT | 296-22637-1-ND | Texas Instruments | Not Fitted
SMA |  |  |  | J1, J2, J3, J4 | 0 | 132203 | ACX1234-ND | Amphenol Connex | Not Fitted
SMD Pad |  |  | Pad | TP1, TP2, TP3, TP4, TP5, TP6, TP7, TP8, TP9, TP10, TP11, TP12, TP13, TP14, TP15, TP16 | 0 |  |  |  | Not Fitted
Use only in PCB |  |  | Fiducial Target | FTG1, FTG2, FTG3, FTG4, FTG5, FTG6 | 0 |  |  |  | Not Fitted
FastIC+ |  | QFN89 |  | IC18_1, IC18_2 | 2 |  |  |  | Not Fitted