## TOP_board_FastICplus_V1_0_mount
Name | Voltage | Case | Description | Designator | Quantity | Manufacturer 1 | Manufacturer Part Number 1 | Manufacturer Lifecycle 1 | Supplier 1 | Supplier Part Number 1 | Supplier Order Qty 1 | Supplier Stock 1 | Supplier Unit Price 1 | Supplier Subtotal 1 | Fitted
0 |  | 0402 | Resistor | R86, R87, R88, R107 | 4 | Yageo | RC0402JR-070RL | Volume Production | Digikey | 311-0.0JRDKR-ND | 160 | 13484543 | 0.0019 | 0.30359
1M |  | 0402 | Resistor - 1% | R106 | 1 | Yageo | RC0402FR-071ML | Volume Production | Digikey | 311-1.00MLRCT-ND | 40 | 1565307 | 0.00854 | 0.34154
1.5A |  | 0603 | Fuse | F1 | 1 | Bourns | SF-0603F150-2 | Volume Production | Digikey | SF-0603F150-2CT-ND | 40 | 21164 | 0.43926 | 17.57
3.3uH |  |  | Inductor With Core | L2 | 1 | Coilcraft | XAL4030-332MEC | Volume Production | Mouser | 994-XAL4030-332MEC | 40 | 59290 | 2.55 | 102.08
4k7 |  | 0402 | Resistor - 1% | R34_FASTIC1, R34_FASTIC2, R35_FASTIC1, R35_FASTIC2, R39_FASTIC1, R39_FASTIC2, R40_FASTIC1, R40_FASTIC2, R42_FASTIC1, R42_FASTIC2, R43_FASTIC1, R43_FASTIC2, R51, R52 | 14 | Yageo | RC0402FR-074K7L | Volume Production | Digikey | 311-4.7KLRCT-ND | 560 | 3599165 | 0.00387 | 2.17
8k06 |  | 0402 | Resistor - 1% | R105 | 1 | Yageo | RC0402FR-078K06L | Volume Production | Digikey | 311-8.06KLRCT-ND | 40 | 326268 | 0.00854 | 0.34154
10k |  | 0402 | Resistor - 0.1% | R38, R41_FASTIC1, R41_FASTIC2 | 3 | Yageo | RT0402BRD0710KL | Volume Production | Digikey | YAG1346CT-ND | 120 | 30079 | 0.08131 | 9.76
10k |  | 0402 | Resistor - 1% | R27_FASTIC1, R27_FASTIC2, R28_FASTIC1, R28_FASTIC2, R29_FASTIC1, R29_FASTIC2, R47, R48, R49, R50, R60, R79, R80, R85, R100, R108 | 16 | Yageo | RC0402FR-0710KL | Volume Production | Digikey | 311-10.0KLRDKR-ND | 640 | 6813886 | 0.00387 | 2.48
12k |  | 0402 | Resistor - 1% | R56, R61 | 2 | Yageo | RC0402FR-0712KL | Volume Production | Digikey | 311-12.0KLRDKR-ND | 100 | 176722 | 0.00484 | 0.48385
12k |  | 0603 | Resistor - 1% | R62 | 1 | Yageo | RC0603FR-0712KL | Volume Production | Mouser | 603-RC0603FR-0712KL | 40 | 161414 | 0.01044 | 0.41744
15k |  | 0402 | Resistor - 1% | R59 | 1 | Yageo | RC0402FR-0715KL | Volume Production | Digikey | 311-15.0KLRDKR-ND | 40 | 1511973 | 0.00854 | 0.34154
15uH |  | 0805 | Inductor | L3 | 1 | TDK | MLZ2012M150WT000 | Volume Production | Digikey | 445-6397-1-ND | 40 | 94015 | 0.06451 | 2.58
20 |  | 0402 | Resistor - 1% | R5, R6, R15, R16 | 4 | Yageo | RC0402FR-0720RL | Volume Production | Digikey | 311-20LRDKR-ND | 160 | 1408462 | 0.00389 | 0.62236
20 |  | 0603 | Resistor - 0.1% | R55 | 1 | Yageo | RT0603BRD0720RL | Volume Production | Digikey | 13-RT0603BRD0720RLCT-ND | 50 | 19030 | 0.08026 | 4.01
22 |  | 0402 | Resistor - 1% | R7, R8, R10, R17, R20, R24, R25, R26, R30_FASTIC1, R30_FASTIC2, R68, R69, R70, R71, R72, R73, R74, R75, R76, R77, R78, R81, R83, R84, R89, R90, R92, R94, R96, R97, R98, R99, R102, R103, R104 | 35 | Yageo | RC0402FR-0722RL | Volume Production | Digikey | 311-22.0LRCT-ND | 1400 | 1054177 | 0.0029 | 4.06
24MHz |  |  | Crystal 4 pins 1=XTAL Control 2=GND3=XTAL 4=GND | Q3 | 1 | Kyocera AVX | CX3225SB24000H0PSTC1 | Volume Production | Digikey | 478-CX3225SB24000H0PSTC1CT-ND | 40 | 16988 | 0.54836 | 21.93
48MHz |  |  | Crystal 4 pins 1=XTAL Control 2=GND3=XTAL 4=GND | Q1, Q2 | 2 | Kyocera AVX | CX3225SB48000D0FPJC1 | Volume Production | Digikey | 478-CX3225SB48000D0FPJC1CT-ND | 80 | 11492 | 0.84076 | 67.26
50 |  | 0402 | Resistor - 1% | R3, R4, R9, R13, R14, R23 | 6 | Yageo | RT0402BRE0750RL | Volume Production | Digikey | 13-RT0402BRE0750RLCT-ND | 240 | 12137 | 0.08225 | 19.74
100 |  | 0603 | Resistor - 1% | R54 | 1 | Yageo | RC0603FR-07100RL | Volume Production | Digikey | 311-100HRCT-ND | 40 | 1340836 | 0.01138 | 0.45539
200k |  | 0402 | Resistor - 1% | R36_FASTIC1, R36_FASTIC2 | 2 | Yageo | RC0402FR-07200KL | Volume Production | Digikey | 311-200KLRCT-ND | 100 | 761767 | 0.00389 | 0.38898
220 |  | 0402 | Resistor - 1% | R1, R2, R11, R12, R18, R19, R21, R22, R31_FASTIC1, R31_FASTIC2, R82, R123, R124, R126 | 14 | Yageo | RC0402FR-07220RL | Volume Production | Digikey | 311-220LRDKR-ND | 560 | 521190 | 0.0029 | 1.63
220R@100MHz |  | 0402 |  | L1_FASTIC1, L1_FASTIC2 | 2 | Murata | BLM15HB221SN1D | Volume Production | Digikey | 490-4001-1-ND | 80 | 568863 | 0.03415 | 2.73
AD8541AKSZ-R2 |  | SOT353 | Operational Amplifier | IC3_FASTIC1, IC3_FASTIC2, IC10, IC30 | 4 | Analog Devices | AD8541AKSZ-REEL7 | Volume Production | Digikey | 505-AD8541AKSZ-REEL7CT-ND | 160 | 2723 | 0.8399 | 134.38
AP62201WU-7 |  | SOT23-6 | 4.2V TO 18V INPUT, 2A LOW IQ SYNCHRONOUS BUCK CONVERTER | IC21 | 1 | Diodes | AP62201WU-7 | Volume Production | Digikey | 31-AP62201WU-7CT-ND | 40 | 70192 | 0.33926 | 13.57
DS90LVRA2-Q1 |  |  |  | IC1_FASTIC1, IC1_FASTIC2 | 2 | Texas Instruments | D9LVRA2DEMRQ1 | Unknown | Digikey | 296-D9LVRA2DEMRQ1CT-ND | 80 | 2870 | 2.05 | 163.88
ERM8-020-X-X-DV |  |  |  | J3 | 1 | Samtec | ERM8-020-09.0-L-DV-K-TR | Volume Production | Digikey | SAM13142CT-ND | 40 | 4010 | 4.12 | 164.83
FastIC+ |  | QFN89 |  | IC18_FASTIC1, IC18_FASTIC2 | 2
FUSB302BMPX |  | QFN14 | Programmable USB Type-C Controller with PD (Default SNK) | IC14 | 1 | ON Semiconductor / Fairchild | FUSB302BMPX | Volume Production | Digikey | FUSB302BMPXCT-ND | 40 | 1 | 0.88573 | 35.43
Green |  | 0603 | LED Green 1C 2A | LD13, LD14 | 2 | Kingbright | KPH-1608CGCK | Volume Production | Rs | 8610080 | 80 | 250 | 0.11949 | 9.56
IRLML6402PBF |  | SOT23-3 | P-CHANNEL MOSFET WITH ZENER DIODE | T1_FASTIC1, T1_FASTIC2 | 2 | Infineon | IRLML6402TRPBF | Not Recommended for New Design | Digikey | IRLML6402PBFCT-ND | 100 | 108447 | 0.20009 | 20.01
LT3571 |  |  |  | IC11 | 1 | Analog Devices / Linear Technology | LT3571EUD#TRPBF | Volume Production | Digikey | LT3571EUD#TRPBFCT-ND | 40 | 2349 | 3.35 | 133.9
PCA9306DQER |  |  |  | IC2_FASTIC1, IC2_FASTIC2 | 2 | Texas Instruments | PCA9306DQER | Volume Production | Digikey | 296-27957-1-ND | 80 | 2437 | 0.41061 | 32.85
PESD1V2 |  |  |  | D2, D4, D7, D9 | 4 | Nexperia | PESD1V2Y1BSFYL | Unknown | Digikey | 1727-PESD1V2Y1BSFYLCT-ND | 160 | 27453 | 0.09487 | 15.18
Push Button |  |  | Push-Button Switch SPST | PB1, PB2 | 2 | Omron | B3U-1100P | Volume Production | Digikey | SW1021CT-ND | 80 | 52544 | 0.70205 | 56.16
Red/Green/Blue |  |  | Everlight Tricolor (Red/Green/Blue) Surface Mount LED | LD15 | 1 | Everlight | EAST1616RGBA8 | Volume Production | Digikey | 1080-EAST1616RGBA8CT-ND | 40 | 71176 | 0.30359 | 12.14
SI5340B-D-GM |  | QFN44 | Low-Jitter, 4-Output, Any-Frequency, Any-Output Clock Generator | IC9 | 1 | Skyworks Solutions | SI5340B-D-GM | Unknown | Digikey | SI5340B-D-GM-ND | 40 | 1377 | 13.12 | 524.88
SMA |  |  |  | J1, J2, J4, J5 | 4 | Amphenol Connex | 132203 | Volume Production | Digikey | ACX1234-ND | 160 | 1995 | 8.62 | 1378.55
STM32H753XIH6 |  |  | No Description Available | U1 | 1 | STMicroelectronics | STM32H753XIH6 | Volume Production | Digikey | 497-18567-ND | 40 | 2046 | 14.91 | 596.42
TC2030-MCP |  |  | TC2030-MCP and TC2030-MCP-NL Pad Contact | J6 | 1
TPS74612PQWDRVRQ1 |  |  |  | IC6, IC7, IC8 | 3 | Texas Instruments | TPS74612PQWDRVRQ1 | Volume Production | Digikey | 296-TPS74612PQWDRVRQ1CT-ND | 120 | 8699 | 0.63564 | 76.28
TPS74618PQWDRVRQ1 |  |  |  | IC4 | 1 | Texas Instruments | TPS74618PQWDRVRQ1 | Volume Production | Digikey | 296-TPS74618PQWDRVRQ1CT-ND | 40 | 5618 | 0.7863 | 31.45
TPS74633PQWDRVRQ1 |  |  |  | IC5 | 1 | Texas Instruments | TPS74633PQWDRVRQ1 | Volume Production | Digikey | 296-TPS74633PQWDRVRQ1CT-ND | 40 | 1190 | 0.7863 | 31.45
USB3320C-EZK-TR |  | QFN32 | Highly Integrated, Full Featured Hi-Speed USB 2.0 ULPI Transceiver | IC13 | 1 | Microchip | USB3320C-EZK-TR | Volume Production | Digikey | USB3320C-EZK-DKR-ND | 40 | 12766 | 1.71 | 68.31
USB 2.0 |  |  | 2x8 Pin + 1 Shield USB Type C Receptacle | J7 | 1 | Global Connector Technology | USB4105-GF-A | Unknown | Digikey | 2073-USB4105-GF-ACT-ND | 40 | 27005 | 0.67207 | 26.88
Use only in PCB |  |  | Fiducial Target | FTG3, FTG4, FTG5, FTG6 | 4
PESD5V0S1UA | 5V | SOD323 | Transient Voltage Suppressor Diode (Uni-Directional) | D10, D12 | 2 | Nexperia | PESD5V0S1UA,115 | Volume Production | Digikey | 1727-5801-1-ND | 100 | 6261 | 0.09487 | 9.49
4.7uF | 6.3V | 0603 | Non-polarised capacitor | C18, C19, C20, C21, C39, C46, C47_FASTIC1, C47_FASTIC2, C59_FASTIC1, C59_FASTIC2, C60_FASTIC1, C60_FASTIC2, C67_FASTIC1, C67_FASTIC2, C68_FASTIC1, C68_FASTIC2, C74_FASTIC1, C74_FASTIC2, C76, C79_FASTIC1, C79_FASTIC2, C82_FASTIC1, C82_FASTIC2, C85_FASTIC1, C85_FASTIC2 | 25 | Murata | GRM188R6YA475KE15D | Volume Production | Digikey | 490-7205-1-ND | 1000 | 100907 | 0.07119 | 71.19
D3V3F4U6S | 8kV | SOT363 | Integrated Quad Ultra-Low Capacitance ESD Protection | D5, D11 | 2 | Diodes | D3V3F4U6S-7 | Volume Production | Digikey | 31-D3V3F4U6S-7CT-ND | 100 | 69009 | 0.13946 | 13.95
2.2uF | 10V | 0603 | Non-polarised capacitor | C3, C4, C25, C26, C27, C28, C29, C30, C31, C32, C33, C34, C94, C96, C100, C102, C118, C120, C124, C126, C129, C133, C136 | 23 | Murata | GRM188R71A225KE15D | Volume Production | Digikey | 490-4520-6-ND | 1000 | 657122 | 0.03714 | 37.14
100nF | 16V | 0402 | Non-polarised capacitor | C1, C2, C8_FASTIC1, C8_FASTIC2, C9_FASTIC1, C9_FASTIC2, C10_FASTIC1, C10_FASTIC2, C11_FASTIC1, C11_FASTIC2, C12, C13, C14, C15, C16, C17, C35, C36, C37, C38, C40, C41, C42, C43, C44, C45, C48, C49, C51_FASTIC1, C51_FASTIC2, C52_FASTIC1, C52_FASTIC2, C53_FASTIC1, C53_FASTIC2, C54_FASTIC1, C54_FASTIC2, C55_FASTIC1, C55_FASTIC2, C56_FASTIC1, C56_FASTIC2, C57_FASTIC1, C57_FASTIC2, C58_FASTIC1, C58_FASTIC2, C61_FASTIC1, C61_FASTIC2, C62_FASTIC1, C62_FASTIC2, C63_FASTIC1, C63_FASTIC2, C64_FASTIC1, C64_FASTIC2, C65_FASTIC1, C65_FASTIC2, C66_FASTIC1, C66_FASTIC2, C70_FASTIC1, C70_FASTIC2, C71_FASTIC1, C71_FASTIC2, C72_FASTIC1, C72_FASTIC2, C73_FASTIC1, C73_FASTIC2, C75, C77_FASTIC1, C77_FASTIC2, C78_FASTIC1, C78_FASTIC2, C80_FASTIC1, C80_FASTIC2, C81_FASTIC1, C81_FASTIC2, C83_FASTIC1, C83_FASTIC2, C84_FASTIC1, C84_FASTIC2, C88, C90, C92, C93, C99, C101, C105, C106, C107, C108, C109, C110, C111, C112, C113, C114, C115, C116, C117, C119, C121, C122, C127, C128, C132, C137, C138, C139, C140, C141, C142, C145 | 109 | Murata | GRM155R71C104KA88D | Volume Production | Digikey | 490-3261-1-ND | 4360 | 12753171 | 0.00748 | 32.6
22uF | 25V | 0805 | Non-polarised capacitor | C97 | 1 | Murata | GRM21BR61A226ME51L | Volume Production | Digikey | 490-10511-1-ND | 50 | 411732 | 0.09203 | 4.6
10uF | 35V | 0805 | Non-polarised capacitor | C95 | 1 | Kyocera AVX | 0805YD106KAT2A | Volume Production | Digikey | 478-5165-6-ND | 50 | 64521 | 0.10626 | 5.31
330nF | 35V | 0402 | Non-polarised capacitor | C89 | 1 | Murata | GRM155R61A334KE15D | Volume Production | Digikey | 490-3263-1-ND | 50 | 980388 | 0.03814 | 1.91
1k | 50V | 0402 | Resistor - 0.1% | R53 | 1 | Yageo | RT0402DRE071KL | Volume Production | Digikey | 311-2252-1-ND | 40 | 30251 | 0.04838 | 1.94
3.3pF | 50V | 0402 | Non-polarised capacitor | C103, C104, C130, C131 | 4 | Murata | GRM1555C1H3R3CA01D | Volume Production | Digikey | 490-5938-1-ND | 160 | 1186839 | 0.01025 | 1.64
10nF | 50V | 0402 | Non-polarised capacitor | C22_FASTIC1, C22_FASTIC2, C23_FASTIC1, C23_FASTIC2, C69_FASTIC1, C69_FASTIC2, C147_FASTIC1, C147_FASTIC2, C148_FASTIC1, C148_FASTIC2 | 10 | KEMET | C0402C103K4RACTU | Volume Production | Digikey | 399-C0402C103K4RACTUCT-ND | 500 | 7965 | 0.0081 | 4.05
20k | 50V | 0402 | Resistor - 0.1% | R44_FASTIC1, R44_FASTIC2, R63 | 3 | Bourns | CR0402-FX-2002GLF | Volume Production | Digikey | CR0402-FX-2002GLFCT-ND | 120 | 168106 | 0.00446 | 0.53508
31k6 | 50V | 0402 | Resistor - 0.1% | R37 | 1 | Yageo | RT0402BRD0731K6L | Volume Production | Digikey | YAG1410CT-ND | 50 | 10906 | 0.09203 | 4.6
100 | 50V | 0402 | Resistor - 1% | R32_FASTIC1, R32_FASTIC2, R33_FASTIC1, R33_FASTIC2, R101, R125, R127, R128, R129, R130 | 10 | Yageo | RC0402FR-07100RL | Volume Production | Digikey | 311-100LRDKR-ND | 400 | 2996649 | 0.00484 | 1.94
100pF | 50V | 0402 | Non-polarised capacitor | C24, C146 | 2 | Murata | GRM1555C1H101JA01D | Volume Production | Digikey | 490-5922-1-ND | 80 | 1750082 | 0.01556 | 1.24
220pF | 50V | 0402 | Non-polarised capacitor | C134, C135 | 2 | Murata | GRM1555C1H221JA01D | Volume Production | Digikey | 490-1293-1-ND | 80 | 352817 | 0.02505 | 2
470pF | 50V | 0402 | Non-polarised capacitor | C7_FASTIC1, C7_FASTIC2 | 2 | Murata | GRM1555C1H471JA01D | Volume Production | Digikey | 490-1297-1-ND | 80 | 325017 | 0.01954 | 1.56
BAV99 | 70V | SOT23-3 | Serial Diode | D1, D3, D6, D8 | 4 | Nexperia | BAV99,215 | Volume Production | Digikey | 1727-2914-1-ND | 160 | 882514 | 0.04032 | 6.45
1M | 100V | 0603 | Resistor - 0.1% | R57, R58 | 2 | KOA Speer | RS73F1JTTD1004B | Volume Production | Digikey | 2019-RS73F1JTTD1004BTR-ND | 5000 | 5000 | 0.09149 | 457.47
10nF | 100V | 0603 | Non-polarised capacitor | C86 | 1 | TDK | CGA3EAC0G2A103J080AC | Volume Production | Mouser | 810-CGA3EAC0G2A103JC | 40 | 63497 | 0.14326 | 5.73
100nF | 100V | 0603 | Non-polarised capacitor | C5, C6, C50 | 3 | TDK | CGA3E3X7S2A104K080AB | Volume Production | Mouser | 810-CGA3E3X7S2A104K | 120 | 293535 | 0.0389 | 4.67
220nF | 100V | 0603 | Non-polarised capacitor | C87 | 1 | Taiyo Yuden | HMK107C7224KAHTE | Volume Production | Digikey | 587-5012-1-ND | 50 | 96438 | 0.09658 | 4.83